## inputs
INPUTS | UNITS | PYTHON VARIABLE | VALUES
FLUID
Working fluid |  | fluid | R134a
COMPRESSOR
Electric motor efficiency |  |  | 0.85
Swept volume | cm3 | V | 7.16
Clearance volume ratio |  | r | 0.03
Polytropic index of compression |  | n | 1.19
Volumetric coefficient |  | Cv | 0.75
Compressor mechanical efficiency |  |  | 0.8
Rotational speed | rpm | ω | 3500
CONDENSER
External fluid |  | fluid_c | water
External fluid inlet temperature | °C | T_ci | 35
External fluid inlet pressure | Pa | P_ci | 101325
External fluid mass flow rate | kg/s | ṁ_c | 0.015
Overall conductance | W/°C | UA_cd | 250
EVAPORATOR
External fluid |  | fluid_e | air
External fluid inlet temperature | °C | T_ei | 20
External fluid inlet pressure | Pa | P_ei | 101325
External fluid mass flow rate | kg/s | ṁ_e | 0.08
Overall conductance | W/°C | UA_ev | 100
OTHER
Type |  |  | thermostatic
Superheating | °C | ΔT_s | 10