## inputs
Data | unit | Python variable | Value
FLUID
working fluid |  | fluid | _ | _ | _ | _ | _ | _ | _ | _ | _ | _ | _ | _ | _ | _ | _ | _
COMPRESSOR
electric motor efficiency |  |  | 0.85 | 0.85 | 0.85 | 0.85 | 0.85 | 0.85 | 0.85 | 0.85 | 0.85 | 0.85 | 0.85 | 0.85 | 0.85 | 0.85 | 0.85 | 0.85
swept volume | cm3 | V | 7.16 | 7.16 | 7.16 | 7.16 | 7.16 | 7.16 | 7.16 | 7.16 | 7.16 | 7.16 | 7.16 | 7.16 | 7.16 | 7.16 | 7.16 | 7.16
clearance volume ratio |  | r | 0.03 | 0.03 | 0.03 | 0.03 | 0.03 | 0.03 | 0.03 | 0.03 | 0.03 | 0.03 | 0.03 | 0.03 | 0.03 | 0.03 | 0.03 | 0.03
polytropic index of compression |  | n | 1.19 | 1.19 | 1.19 | 1.19 | 1.19 | 1.19 | 1.19 | 1.19 | 1.19 | 1.19 | 1.19 | 1.19 | 1.19 | 1.19 | 1.19 | 1.19
volumetric coefficient |  | Cv | 0.75 | 0.75 | 0.75 | 0.75 | 0.75 | 0.75 | 0.75 | 0.75 | 0.75 | 0.75 | 0.75 | 0.75 | 0.75 | 0.75 | 0.75 | 0.75
compressor mechanical efficiency |  |  | 0.8 | 0.8 | 0.8 | 0.8 | 0.8 | 0.8 | 0.8 | 0.8 | 0.8 | 0.8 | 0.8 | 0.8 | 0.8 | 0.8 | 0.8 | 0.8
rotational speed | rpm | ω | 3500 | 3500 | 3500 | 3500 | 3500 | 3500 | 3500 | 3500 | 3500 | 3500 | 3500 | 3500 | 3500 | 3500 | 3500 | 3500
CONDENSER
"cold" fluid |  | fluid_c | water | water | water | water | water | water | water | water | water | water | water | water | water | water | water | water
"cold" fluid inlet temperature | °C | T_ci | 25 | 27 | 29 | 31 | 33 | 35 | 37 | 39 | 41 | 43 | 45 | 47 | 49 | 51 | 53 | 55
"cold" fluid inlet pressure | Pa | P_ci | 101325 | 101325 | 101325 | 101325 | 101325 | 101325 | 101325 | 101325 | 101325 | 101325 | 101325 | 101325 | 101325 | 101325 | 101325 | 101325
water mass flow rate | kg/s | ṁ_c | 0.015 | 0.015 | 0.015 | 0.015 | 0.015 | 0.015 | 0.015 | 0.015 | 0.015 | 0.015 | 0.015 | 0.015 | 0.015 | 0.015 | 0.015 | 0.015
overall conductance | W/°C | UA_cd | 250 | 250 | 250 | 250 | 250 | 250 | 250 | 250 | 250 | 250 | 250 | 250 | 250 | 250 | 250 | 250
EVAPORATOR
external fluid |  | fluid_e | air | air | air | air | air | air | air | air | air | air | air | air | air | air | air | air
external fluid inlet temperature | °C | T_ei | 20 | 20 | 20 | 20 | 20 | 20 | 20 | 20 | 20 | 20 | 20 | 20 | 20 | 20 | 20 | 20
external fluid inlet pressure | Pa | P_ei | 101325 | 101325 | 101325 | 101325 | 101325 | 101325 | 101325 | 101325 | 101325 | 101325 | 101325 | 101325 | 101325 | 101325 | 101325 | 101325
air mass flow rate | kg/s | ṁ_e | 0.08 | 0.08 | 0.08 | 0.08 | 0.08 | 0.08 | 0.08 | 0.08 | 0.08 | 0.08 | 0.08 | 0.08 | 0.08 | 0.08 | 0.08 | 0.08
overall conductance | W/°C | UA_ev | 100 | 100 | 100 | 100 | 100 | 100 | 100 | 100 | 100 | 100 | 100 | 100 | 100 | 100 | 100 | 100
EXPANSION FAN
type |  |  | thermostatic | thermostatic | thermostatic | thermostatic | thermostatic | thermostatic | thermostatic | thermostatic | thermostatic | thermostatic | thermostatic | thermostatic | thermostatic | thermostatic | thermostatic | thermostatic
evaporator superheat | °C | ΔT_s | 10 | 10 | 10 | 10 | 10 | 10 | 10 | 10 | 10 | 10 | 10 | 10 | 10 | 10 | 10 | 10